## Sheet1
Vsource	5			Red	Green	Blue	total				E12	E24	E96		Resistor wattage
Series max	3		Vf	2	3.1	3.1					1000	1000	1000		20
Number of pixels	300		If (mA)	20	20	20					820	910	976		10
Resistor series	E24		If (A)	0.02	0.02	0.02					680	820	953		5
Minimum resistor rating (W)	1/16										560	750	931		2
			count	2	1	1		Pixels per segment	2		470	680	909		1
			Rcount	150	300	300	750				390	620	887		1/2
											330	560	866		1/4
			Vresidual	1	1.9	1.9					270	510	845		1/8
			Rcalc (Ohm)	50	95	95					220	470	825		1/16
											180	430	806
			Rlookup (Ohm)	51	100	100					150	390	787
											120	360	768
			I (A)	0.02	0.02	0.02					100	330	750
			I (mA)	19.61	19.00	19.00					82	300	732
											68	270	715
			PR (mW)	19.61	36.10	36.10					56	240	698
			PR (W)	0.02	0.04	0.04					47	220	681
			RW (W)	1/16	1/16	1/16					39	200	665
											33	180	649
			PLED (mW)	39.22	58.90	58.90					27	160	634
			PLED (W)	0.04	0.06	0.06					22	150	619
											18	130	604
				Red (strip)	Green (strip)	Blue (strip)					15	120	590
			PR_tot (W)	2.94	10.83	10.83	24.60				12	110	576
			PL_tot (W)	11.76	17.67	17.67	47.10				10	100	562
			Ptot (W)	14.71	28.50	28.50	71.71					91	549
												82	536
							average					75	523
			Efficiency (%)	80%	62%	62%	68.00%					68	511
												62	499
												56	487
			RGB LED Strip calculator.									51	475
			This is a basic spreadsheet to calculate some RGB LED strip properties.									47	464
			This is very similar to online LED resistor calculators, with the added option of limiting the number									43	453
			of LEDs per series for segmenting purposes, showing the segmentable count, calculating the									39	442
			efficiency of the strip, and showing each calculation individually.									36	432
			You should only have to edit the green fields, the rest are automatically calculated.									33	422
												30	412
												27	402
												24	392
												22	383
												20	374
												18	365
												16	357
												15	348
												13	340
												12	332
												11	324
												10	316
													309
													301
													294
													287
													280
													274
													267
													261
													255
													249
													243
													237
													232
													226
													221
													215
													210
													205
													200
													196
													191
													187
													182
													178
													174
													169
													165
													162
													158
													154
													150
													147
													143
													140
													137
													133
													130
													127
													124
													121
													118
													115
													113
													110
													107
													105
													102
													100
													97.6
													95.3
													93.1
													90.9
													88.7
													86.6
													84.5
													82.5
													80.6
													78.7
													76.8
													75
													73.2
													71.5
													69.8
													68.1
													66.5
													64.9
													63.4
													61.9
													60.4
													59
													57.6
													56.2
													54.9
													53.6
													52.3
													51.1
													49.9
													48.7
													47.5
													46.4
													45.3
													44.2
													43.2
													42.2
													41.2
													40.2
													39.2
													38.3
													37.4
													36.5
													35.7
													34.8
													34
													33.2
													32.4
													31.6
													30.9
													30.1
													29.4
													28.7
													28
													27.4
													26.7
													26.1
													25.5
													24.9
													24.3
													23.7
													23.2
													22.6
													22.1
													21.5
													21
													20.5
													20
													19.6
													19.1
													18.7
													18.2
													17.8
													17.4
													16.9
													16.5
													16.2
													15.8
													15.4
													15
													14.7
													14.3
													14
													13.7
													13.3
													13
													12.7
													12.4
													12.1
													11.8
													11.5
													11.3
													11
													10.7
													10.5
													10.2
													10